## Sheet1
|  | Swoboda Operating System |  |  |  | XXXX
|  | Instruction List for Winton Washer Recycler |  |  |  | Issue Date: 7/24/22 | Rev. Date: 7/24/22
Owner: Lance Deemter |  |  |  |  | Releaser: Lance Deemter
1. Important Documentation
| 1.1 | For all procedures, forms, and work instructions referenced within this document
2. Safety Notes
| 2.1 | The user is obliged at all times to operate the equipment/system only with the safety precautions
| 2.2 | The personell responsible for the equipment/system shall be obliged to ensure all safety measures
| 2.3 | The equipment may only be maintained, set-up, repaired, etc. by personel
3. Operability
| 3.1 | When first operating machine
|  | 3.1.1 | Machine is connected to eletricity and air supply
|  |  | 3.1.1.1 | Air supply needs to be 8 bar
|  | 3.1.2 | All doors are closed
| 3.2 | Run machine
|  | 3.2.1 | Insert part(s) into vibrating rail*
*orientation of part does not matter as long as head is in slotted rail
|  | 3.2.2 | Follow steps 4 for operator maintainence
| 3.3 | Empty bins when full
4. Complete Disassembly
E-STOP IS PRESSED, AIR IS OFF
|  | 4.1 | Remove washer removal base
|  |  | 4.1.1 | Open rear door for access to top / hole punch mechanism
|  |  | 4.1.2 | Remove 4, 4mm M5 bolt screws on top of cylinder
|  |  | 4.1.3 | Remove 4 5mm bolts using an M4 alan key
|  | 4.2 | Remove shear arm pin
|  | 4.3 | Remove 4 5mm, M8 screws undermeath shear cylinders to remove clamps
|  |  | 4.3.1 | Remove Clamps
|  | 4.4 | Remove 2 3mm screws on shrapnel shroud from inside
|  |  | 4.4.1 | Remove 4 3mm bolts on shrapnel shroud from outside
|  |  | 4.4.2 | Remove Middle shroud 3 2mm, M2 bolts
|  |  | 4.4.3 | Remove lateral transfer
Remove 2 3mm bolts on top of cylinder
|  |  | 4.4.4 | Remove 4 bottom 5mm bolts on bottom
|  | 4.5 | Remove shear arm pins
|  |  | 4.5.1 | Remove M5 button head cap screw under shear arm
|  |  | 4.5.2 | Attach screw from step 4.5.1 and pull out pins
|  | 4.6 | Remove Shear Arms
|  |  | 4.6.1 | Remove lower shear arm shaft bolt by just loosening lower M8 8mm bolt
|  |  | 4.6.2 | Remove upper shear arm shaft bolt by just loosening upper M10 8mm bolt
|  |  | 4.6.3 | Remove
|  |  | 4.6.4 | By loosening and removing the upper shear arm bolt from step 4.6.2,
the shear arms and main bearing can be lowered
|  |  | 4.6.5 | Removing shear arms and main bearing
Blades must be oriented as such and can be removed towards
the side of the machine
|  |  | 4.6.6 | Complete access to shear arms and bearing
|  | 4.7 | Remove shear tert link
|  |  | 4.7.1 | Loosen snd remove bottom M12 bolt to remove tertitary link
|  |  | 4.7.2 | Loosen and remove top M12 bolt and M8 screws
|  |  | 4.7.3 | Remove inside tertitary link pin
|  |  | 4.7.4 | Remove tertiary arms
|  | 4.8 | Remove Blades
|  |  | 4.8.1 | Remove M4 flat head bolts to remove shear blades
|  | 4.9 | Remove bearings
|  |  | 4.9.1 | Wear gloves and expose side of bearing
|  |  | 4.9.2 | Remove main M12 bolt using M8 alan key and remove the shear arm cover
|  |  | 4.9.3 | Remove O-rings and spacer, ensuring that the green sides stay together
|  |  | 4.9.4 | Remove shear arms from eachother
| 5 | Maintenance
E-STOP IS PRESSED AND AIR IS OFF
|  | 5.1 | Part dislodged in main cutting area
Refer to steps 4.1.1 - 4.1.3
|  | 5.2 | Part dislodged in lateral transfer
Refer to steps 4.1.1 - 4.4.4
|  | 5.3 | Changing shear blades
Refer to steps 4.1 - 4.8
Make sure to use shims and depicted below
|  | 5.4 | Changing or maintaining bearing
Refer to steps 4.1 - 4.9
|  | 5.5 | Node removal
|  |  | 5.5.1 | Remove 2 3mm M4 screws